## Sheet1
Test Scenarios |  | Device 1
|  | 2 mins | 5 mins | 10 mins | 15 mins | 30mins
Onboard AC, Connect to mobile hotspot, wait 5 mins, turn off hotspot, check if led turns off, enable hotspot, check if wifi connects. Keep checking status of connections in mobile app at each stage | turn OFF hotspot
turn ON hotspot
Onboard AC, Connect to mobile hotspot, wait 5 mins, turn off hotspot, power off and power on AC, Wait till wifi turns off, enable hotspot after 5 mins. Check if wifi module connects to wifi | turn OFF hotspot
turn ON hotspot
Onboard AC, Connect to wifi, wait 5 mins, disable internet connectivity, wait 15 mins, enable internet connectivity, Check if wifi module connects back to server | Done in other columns
Keep mobile hotspot far away from AC and repeat the tests - Case 1 | turn OFF hotspot
turn ON hotspot
Keep mobile hotspot far away from AC and repeat the tests - Case 2 | turn OFF hotspot
turn ON hotspot
Login to admin panel of IIC router, block outgoing 8883 port and try onboarding
Note1: hotspot can be hotspot created by mobile, hotspot created by laptop
Note2: mobile connects to internet through "Mobile data", then we need to create a "Mobile WiFi hotspot" from mobile data to connect to the device

## Sheet2
S. No | Test Case - Testing on simulator with Android | Status
1 | System Hang while operation - needs a reboot
2 | Disable wifi when wash is in progress
3 | Disable internet when wash is in progress
4 | System Hang while operation
5 | Disable wifi when wash is in progress
6 | Disable internet when wash is in progress
7 | Connectivity tests with varied timings
8 | App collects old data and shows wrong online/offline update
9 | Long duration test on preprod – Leave WIFI module connected to preprod with simulator, store the logs and check if the connection stayed for entire period
10 | No Internet connectivity for 12 hours and once connectivity comes back, WIFI module establishes connection with cloud

## Sheet3
Test case group | Test case | Functionality (Pass / Fail) | WIFI LED behavior | Response
Onboarding | Regular Successful path
User tries to onboard the same device again
Home wifi password change
Mobile phone disconnects from WM (before,while and after transferring the data) due to (battery dies, wifi turns off, phone goes out of WIFI AP range)
Home wifi turns off during onboarding
User enters wrong password for home wifi during onboarding
Home wifi signal weak
User tries to onboard WM through WIFI repeater
User chooses 5GHz wifi network during onboarding
WM loses power during onboarding just after entering onboarding state and before receiving package from mobile
WM loses power during onboarding just after receiving package from mobile
WM loses power during onboarding just after getting access token from cloud
User enables WIFI onboarding through remote control, but does not do anything on remote. Ensure timeout is working fine
When WM is successfully onboarded and connected to cloud, user enables onboarding. WIFI module receives MQTT commands in this state
No Internet connectivity during onboarding
Internet connectivity drops after IAM login and before MQTT connection
After successful onboarding, service engineer replaces WIFI module and re-onboards. WIFI module reports same model / product serial number for a new efusemac. Need to check how cloud handles this. Will Mobile show 2 onboarded devices for the end-user
Check whether Soft AP turned off after successful onboarding
Onboard device using WIFI AP with OPEN Network
FOTA | Regular successful path
User wakes up WM using remote control during FOTA
FOTA failure - Unable to reach REST API
FOTA failure - Unable to reach S3
FOTA failure - WM loses mains power during image download from S3
FOTA failure - Signature verification failure
Control path | Verify all controls from Mobile App and ensure IDU PCB is acting on all control commands
Verify all controls from Remote all resulting in MQTT Status updates reflecting on mobile App(s)
WIFI Health check button - Ensure all error codes are displayed
User turns off WIFI using remote control- Ensure WIFI is turned on automatically after 4 hours
User turns off WIFI using remote control - WM loses power and turns ON within the 4 hour window. Ensure WIFI connects soon after Power returns
MQTT messages received simultaneously from 2 mobiles and Alexa
Provisioning time - Self Diagnostics failure path
MFG Line - Self Diagnostics failure - Checksum failure
MFG Line - Self Diagnostics failure - WIFI failure
MFG Line - Self Diagnostics failure - Cloud connection failure
Test by connecting to different WIFI AP SSID (Different from Onboarded SSID)
Long Duration Testing | Continuous MQTT commands for 24 hours - One command per second. Mix of Power-ON,Power-OFF and other controls
Leave WM in standby state for 24/48/72 hours without sending any command and then verify the above mentioned control path (MQTT) and FOTA test cases
FOTA Loop Testing using python scripts
WIFI drops and comes back every 2 mins for 24 hours, Ensure WIFI module is connecting to WIFI normally
WM goes through power cuts every 10 mins - Ensure WIFI module is connecting to WIFI normally
No Internet connectivity for 12 hours and once connectivity comes back, WIFI module establishes connection with cloud
Internet connectivity drops and comes back frequently - Ensure WIFI module is able to reconnect normally. WIFI LED is updated correctly
Performance Testing | Command Response time when Mobile controlling A/C with in Same WIFI
Command Response time when Mobile controlling A/C using different WIFI AP
Command Response time when Mobile controlling A/C in 4G / 3G
ALL_devices: Reduce signal strength, 60db- 85db in 5db intervals. Check disconnect and connect scenarios
ALL_devices: Connect on 35th retails(in AC, approximate 1 min or more). By increasing signal strength
AC: Enable sleep profile, WiFi disconnect , Reboot and see sleep profile is not breaking. WM: look for WM functionality breaking or not
AC/Fan: Try to use remote on low network case. And see device disconnect or not . WM: check front panel command failure is resetting MQTT connection
ALL_devices: Power off and power on router for different duration and check if WiFi module connects
ALL_devices: Power off both router and WiFi module. Power On only router, WiFi module keeps searching for WiFi, power on router after x minutes and check if WiFi module is able to connect
ALL_devices: disconnect and reconnect internet after x minutes. Ensure WiFi connection is stable but MQTT connection reconnects post internet availability
ALL_devices: Switch WIFI between router and hot spot multiple times using reonbarding and ensure it is able to connect fine
ALL_devices: very slow network speed (reduce signal strength to 85db)-- check on boarding with this
Moved the mobile hotspot out of range for 1hr, and after 1hr when moved within range, the device should reconnect automatically. While simulator is continuosly working.
Disable wifi when wash is in progress
Disable internet when wash is in progress
Power off WM and WIFI during wash, Power On WM, check if WM resumes wash and after 15 minutes enable WIFI, check if WM connects and reports wash status – Should be done on real machine
Power off WM and internet during wash, Power On WM, check if WM resumes wash and after 15 minutes enable internet, check if WM connects and reports wash status – Should be done on real machine
Long duration test on preprod – Leave WIFI module connected to preprod with simulator, store the logs and check if the connection stayed for entire period
Alter durations and repeat tests

## Routers config
R.No | Router Model | SSID | Password | Encryption mode | Bandwidth | Transmission mode | Channel
RC01 | D-LINK DIR-816 | IIC | pana#123 | WPA/WPA2-PSK AES | 20/40MHz | 11b/g/n | 13 | 192.168.0.1
RC02 | Tenda_5A4A88 | Tenda_5A4A88 | pana@123 | WPA/WPA2-PSK | 20/40MHz | 11b/g/n | 4 | 192.168.0.1
RC03 | Netis WF2411E | Netis WF2411E | pana#123 | WPA/WPA2-PSK | 40MHz | 11b/g/n | 9 | 192.168.1.1
RC04 | Lynksys E900 | IICNET | pana@iic123 | WPA2-PSK | 20/40MHz | b/g/n | Auto (1) | 192.168.0.1
RC05 | MI Router 3C | Xiaomi_4AC7 | pana@123 | WPA/WPA2-Personal |  | 11/n | Auto (3) | 192.168.31.1
RC06 | TP-LINK AC1200 | TP-Link_50E6 | pana#123 | WPA/WPA2-Personal |  | 11b/g/n mixed | Auto (6) | 192.168.0.1
RC07 | NETGEAR AC1200 | NETGEAR01 | royalcomet078 | WPA2-PSK [AES] | 20/40MHz | 11/n | Auto (10) | routerlogin.net
RC08 | Tenda AC1200 | Tenda_0981E0 | pana#123 | WPA/WPA2-PSK | 20/40MHz | b/g/n | Auto (3) | 192.168.0.1
RC09 | Airtel-My WIFI BMF422 dongle | Airtel-My WIFI | pana@123 | WPA2[AES]-PSK | 20/40MHz | b/g/n | Auto (7) | 192.168.1.1
RC10 | JioFi Router M2 dongle | JioFi_C62B4D | rkadsp585y | WPA2-PSK | 20MHz | 11/n | Auto (8) | http://jiofi.local.html/
RC11
RC12
RC13
RC14
RC15 | TP-LINK RE305 extender | IIC2.4GEXT | pana#123 | WPA2-PSK | 40MHz | 11b/g/n |  | Tether App
| Mobile Model | OS | App version
| Iphone XS Max | iOS 13.7v | 1.0.86v
| Google Pixel-3 | Android 10v | 1.1.11v
| Vivo 1716 | Android 8.1 | 1.1.11v
| MCU Version | Firmware Version
| 126S | 1.20v
| Device 1 | 94DB
| Device 2 | 1120
| Device 3 | 2C05

## Multi Router test
Production Environment | [5 empty] | FW: 1.24V | [5 empty] | 25< value > 39 secs |  |  |  | value > 40 secs
Router ID | Prototype ID | Network connection result | [5 empty] | Success rate | Result | Network connection time (s) | [5 empty] | Mean time (s) | Result
|  | Android |  |  | iOS |  |  |  |  | Android |  |  | iOS
|  | 1 | 2 | 3 | 1 | 2 | 3 |  |  | 1 | 2 | 3 | 1 | 2 | 3
RC01 | 1# | [14 empty] | #DIV/0!
2#
3#
RC02 | 1# | [14 empty] | #DIV/0!
2#
3#
RC03 | 1# | [14 empty] | #DIV/0!
2#
3#
RC04 | 1# | [14 empty] | #DIV/0!
2#
3#
RC05 | 1# | [14 empty] | #DIV/0!
2#
3#
RC06 | 1# | [14 empty] | #DIV/0!
2#
3#
RC07 | 1# | [14 empty] | #DIV/0!
2#
3#
RC08 | 1# | [14 empty] | #DIV/0!
2#
3#
RC09 | 1# | [16 empty] | E199 always
2#
3#
RC10 | 1# | [16 empty] | No network / SIM not working
2#
3#
Total | [7 empty] | #DIV/0! | [7 empty] | #DIV/0!
Remarks [Network connection result]: OK means success of network connection, and NG means failure of network connection; Success rate of network for single router is ≥ 80%, and total success rate of network connection is ≥ 98%
Remarks [Network connection time]: Network connectin time refers to the time consumption of network connection progress bar, and the average network connection time is required to be ≤ 20 seconds
Connection time: Time taken to click on the searched device to be onboarded till the device is successfully onboarded.
Note: Here we are not considering the time taken for selecting the WiFi and entering the WiFi password. We assume that the WiFi is already configured and its Password is already written in the app